## Annual Emissions
State | Facility Name | Facility ID | Unit ID | Associated Stacks | Year | Operating Time Count | Sum of the Operating Time | Gross Load (MWh) | Steam Load (1000 lb) | SO2 Mass (short tons) | SO2 Rate (lbs/mmBtu) | CO2 Mass (short tons) | CO2 Rate (short tons/mmBtu) | NOx Mass (short tons) | NOx Rate (lbs/mmBtu) | Heat Input (mmBtu) | Primary Fuel Type | Secondary Fuel Type | Unit Type | SO2 Controls | NOx Controls | PM Controls | Hg Controls | Program Code
KY | E W Brown | 1355 | 1 | CS123 | 2014 | 7480 | 7469.14 | 437305.83 |  | 170.754 | 0.0697 | 478948.26 | 0.103 | 513.276 | 0.218 | 4668115.753 | Coal |  | Dry bottom wall-fired boiler | Wet Limestone | Low NOx Burner Technology (Dry Bottom only) | Electrostatic Precipitator¦Wet Scrubber | Additives to Enhance PAC and Existing Equipment Performance (Retired Feb 28, 2019) | ARP, CSNOX, CSNOXOS, CSSO2G1, MATS
KY | E W Brown | 1355 | 2 | CS123, MS002 | 2014 | 7600 | 7586.88 | 847997.87 |  | 1039.867 | 0.2335 | 917990.117 | 0.103 | 1073.985 | 0.2397 | 8947282.792 | Coal |  | Tangentially-fired | Wet Limestone | Low NOx Burner Technology w/ Closed-coupled/Separated OFA | Electrostatic Precipitator¦Wet Scrubber | Additives to Enhance PAC and Existing Equipment Performance (Retired Feb 28, 2019) | ARP, CSNOX, CSNOXOS, CSSO2G1, MATS
KY | E W Brown | 1355 | 3 | CS123 | 2014 | 6982 | 6954.73 | 1706078.05 |  | 692.49 | 0.0722 | 1850139.949 | 0.1025 | 1561.487 | 0.1828 | 18032609.125 | Coal |  | Tangentially-fired | Wet Limestone | Low NOx Burner Technology w/ Closed-coupled/Separated OFA¦Selective Catalytic Reduction | Wet Scrubber¦Baghouse | Additives to Enhance PAC and Existing Equipment Performance¦Untreated PAC Sorbent Injection | ARP, CSNOX, CSOSG2E, CSSO2G1, MATS
KY | Ghent | 1356 | 1 |  | 2014 | 8108 | 8100.48 | 3512596.54 |  | 1734.665 | 0.0976 | 3515635.716 | 0.103 | 1263.843 | 0.0789 | 34265461.032 | Coal |  | Tangentially-fired | Wet Limestone | Low NOx Burner Technology w/ Separated OFA¦Selective Catalytic Reduction | Baghouse | Additives to Enhance PAC and Existing Equipment Performance¦Untreated PAC Sorbent Injection | ARP, CSNOX, CSOSG2E, CSSO2G1, MATS
KY | Ghent | 1356 | 2 | CS023 | 2014 | 8320 | 8313.1 | 3724710.99 |  | 6957.61 | 0.3844 | 3621863.858 | 0.103 | 3728.431 | 0.2062 | 35300822.087 | Coal |  | Tangentially-fired | Wet Limestone | Low NOx Burner Technology w/ Closed-coupled/Separated OFA | Baghouse | Untreated PAC Sorbent Injection¦Additives to Enhance PAC and Existing Equipment Performance | ARP, CSNOX, CSOSG2E, CSSO2G1, MATS
KY | Ghent | 1356 | 3 | CS023 | 2014 | 7250 | 7239.9 | 3409191.52 |  | 5120.353 | 0.3122 | 3348953.851 | 0.103 | 2953.074 | 0.185 | 32640878.144 | Coal |  | Dry bottom wall-fired boiler | Wet Limestone | Low NOx Burner Technology w/ Overfire Air¦Selective Catalytic Reduction | Baghouse¦Electrostatic Precipitator | Untreated PAC Sorbent Injection¦Additives to Enhance PAC and Existing Equipment Performance | ARP, CSNOX, CSOSG2E, CSSO2G1, MATS
KY | Ghent | 1356 | 4 |  | 2014 | 7076 | 7045.02 | 3202794.49 |  | 1038.654 | 0.0719 | 2932896.739 | 0.1029 | 2775.937 | 0.1916 | 28585705.912 | Coal |  | Dry bottom wall-fired boiler | Wet Limestone | Low NOx Burner Technology w/ Overfire Air¦Selective Catalytic Reduction | Baghouse¦Electrostatic Precipitator | Additives to Enhance PAC and Existing Equipment Performance¦Untreated PAC Sorbent Injection | ARP, CSNOX, CSOSG2E, CSSO2G1, MATS
KY | Mill Creek | 1364 | 1 |  | 2014 | 8270 | 8249.08 | 2219302.33 |  | 5331.82 | 0.5065 | 1982957.464 | 0.103 | 2838.11 | 0.2865 | 19327084.606 | Coal |  | Tangentially-fired | Wet Limestone | Low NOx Burner Technology w/ Separated OFA | Baghouse (Began May 15, 2015)¦Electrostatic Precipitator | Additives to Enhance PAC and Existing Equipment Performance¦Untreated PAC Sorbent Injection | ARP, CSNOX, CSNOXOS, CSSO2G1, MATS
KY | Mill Creek | 1364 | 2 |  | 2014 | 7470 | 7441.26 | 2008220.46 |  | 5831.851 | 0.5802 | 1908708.951 | 0.103 | 2755.775 | 0.2903 | 18603364.53 | Coal |  | Tangentially-fired | Wet Limestone | Low NOx Burner Technology w/ Separated OFA | Baghouse¦Electrostatic Precipitator | Additives to Enhance PAC and Existing Equipment Performance¦Untreated PAC Sorbent Injection | ARP, CSNOX, CSOSG2E, CSSO2G1, MATS
KY | Mill Creek | 1364 | 3 |  | 2014 | 8257 | 8243.15 | 2929792.23 |  | 9481.901 | 0.6761 | 2776327.234 | 0.103 | 3083.559 | 0.2216 | 27059739.1 | Coal |  | Dry bottom wall-fired boiler | Wet Limestone | Low NOx Burner Technology (Dry Bottom only)¦Selective Catalytic Reduction | Baghouse¦Electrostatic Precipitator¦Wet Scrubber | Additives to Enhance PAC and Existing Equipment Performance¦Untreated PAC Sorbent Injection | ARP, CSNOX, CSOSG2E, CSSO2G1, MATS
KY | Mill Creek | 1364 | 4 |  | 2014 | 6269 | 6237.22 | 2553344 |  | 7503.897 | 0.5746 | 2533733.834 | 0.103 | 2535.631 | 0.1972 | 24695317.517 | Coal |  | Dry bottom wall-fired boiler | Wet Limestone | Low NOx Burner Technology (Dry Bottom only)¦Selective Catalytic Reduction | Baghouse¦Electrostatic Precipitator¦Wet Scrubber | Additives to Enhance PAC and Existing Equipment Performance¦Untreated PAC Sorbent Injection | ARP, CSNOX, CSOSG2E, CSSO2G1, MATS
KY | Elmer Smith | 1374 |  | CS001, CS002 | 2014 | 7936 | 7918.97 | 1144367.97 |  | 2455.164 | 0.4661 | 1109837.455 | 0.1051 | 5314.265 | 0.9794 | 10695718.97 | Coal |  | Cyclone boiler | Wet Limestone | Selective Catalytic Reduction | Electrostatic Precipitator |  | ARP, CSNOX, CSNOXOS, CSSO2G1, MATS
KY | Paradise | 1378 | 1 |  | 2014 | 7463 | 7455.69 | 4592339.44 |  | 6572.464 | 0.2767 | 4782034.042 | 0.103 | 2691.606 | 0.1253 | 46608570.25 | Coal |  | Cyclone boiler | Wet Limestone | Overfire Air¦Selective Catalytic Reduction | Wet Scrubber |  | ARP, CSNOX, CSNOXOS, CSSO2G1, MATS
KY | Paradise | 1378 | 2 |  | 2014 | 7128 | 7116.01 | 3964802.29 |  | 8084.083 | 0.3972 | 4167639.052 | 0.1029 | 2055.483 | 0.1084 | 40620294.925 | Coal |  | Cyclone boiler | Wet Limestone | Overfire Air¦Selective Catalytic Reduction | Wet Scrubber |  | ARP, CSNOX, CSNOXOS, CSSO2G1, MATS
KY | Paradise | 1378 | 3 | MS3BY, MS3MN | 2014 | 6743 | 6709.81 | 6071276.18 |  | 5000.708 | 0.1676 | 5995596.19 | 0.1028 | 4718.357 | 0.1773 | 58436645.838 | Coal |  | Cyclone boiler | Wet Lime FGD | Overfire Air¦Selective Catalytic Reduction | Electrostatic Precipitator |  | ARP, CSNOX, CSNOXOS, CSSO2G1, MATS
KY | Robert Reid | 1383 | RT |  | 2014 | 111 | 111 | 2012 |  | 1.164 | 0.06 |  |  | 13.581 | 0.7 | 38801.9 | Other Gas | Diesel Oil | Combustion turbine |  |  |  |  | CSNOX, CSOSG2E, CSSO2G1
KY | East Bend | 6018 | 2 |  | 2014 | 5814 | 5798.25 | 3205759.57 |  | 2102.711 | 0.132 | 3384263.175 | 0.1027 | 4166.191 | 0.242 | 32985030.9 | Coal |  | Dry bottom wall-fired boiler | Wet Lime FGD | Selective Catalytic Reduction¦Overfire Air | Electrostatic Precipitator¦Wet Scrubber |  | ARP, CSNOX, CSOSG2E, CSSO2G1, MATS
KZ | H L Spurlock | 6041 | 1 |  | 2014 | 7560 | 7552.7 | 1970852.98 |  | 909.113 | 0.0987 | 1769907.538 | 0.103 | 753.727 | 0.0872 | 17250521.4 | Coal |  | Dry bottom wall-fired boiler | Wet Limestone | Selective Catalytic Reduction¦Low NOx Burner Technology (Dry Bottom only) | Electrostatic Precipitator¦Wet ESP¦Wet Scrubber |  | ARP, CSNOX, CSOSG2E, CSSO2G1, MATS
KY | H L Spurlock | 6041 | 2 |  | 2014 | 7505 | 7490.72 | 3635970.57 |  | 1741.688 | 0.0948 | -3603705.49 | 0.103 | 1587.692 | 0.0908 | 35123859.076 | Coal |  | Tangentially-fired | Wet Limestone | Selective Catalytic Reduction¦Low NOx Burner Technology w/ Closed-coupled OFA | Wet ESP¦Wet Scrubber¦Electrostatic Precipitator |  | ARP, CSNOX, CSOSG2E, CSSO2G1, MATS
KY | Trimble County | 6071 | 1 |  | 2014 | 8364 | 8342.05 | 3911841.08 |  | 1893.352 | 0.1294 | 3557581.081 | 0.103 | 2401.572 | 0.1376 | 34674278.391 | Coal | Diesel Oil | Tangentially-fired | Wet Limestone | Low NOx Burner Technology w/ Closed-coupled OFA¦Selective Catalytic Reduction | Baghouse¦Electrostatic Precipitator¦Wet Scrubber | Additives to Enhance PAC and Existing Equipment Performance¦Untreated PAC Sorbent Injection | ARP, CSNOX, CSOSG2E, CSSO2G1, MATS
KY | Trimble County | 6071 | 2 | MS-2A, MS-2B | 2014 | 5619 | 5589.71 | 4081808.4 |  | 1159.499 | 0.0653 | 3712858.431 | 0.1049 | 789.265 | 0.1283 | 35401007.512 | Coal |  | Dry bottom wall-fired boiler | Wet Limestone | Selective Catalytic Reduction | Baghouse¦Electrostatic Precipitator¦Wet ESP¦Wet Scrubber | Additives to Enhance PAC and Existing Equipment Performance¦Untreated PAC Sorbent Injection | ARP, CSNOX, CSOSG2E, CSSO2G1, MATS
KY | Trimble County | 6071 | 1 |  | 2023 | 7962 | 7956.19 | 3591531.33 |  | 1555.354 | 0.0958 | 3275101.484 | 0.103 | 1046.031 | 0.0659 | 31921022.377 | Coal | Diesel Oil | Tangentially-fired | Wet Limestone | Low NOx Burner Technology w/ Closed-coupled OFA¦Selective Catalytic Reduction | Baghouse¦Electrostatic Precipitator¦Wet Scrubber | Additives to Enhance PAC and Existing Equipment Performance¦Untreated PAC Sorbent Injection | ARP, CSNOX, CSOSG2E, CSSO2G1, MATS
KY | Trimble County | 6071 | 2 | MS-2A, MS-2B | 2023 | 7159 | 7146.88 | 4614178.25 |  | 1275.692 | 0.064 | 4098943.863 | 0.105 | 764.838 | 0.041 | 39091737.551 | Coal |  | Dry bottom wall-fired boiler | Wet Limestone | Selective Catalytic Reduction | Baghouse¦Electrostatic Precipitator¦Wet ESP¦Wet Scrubber | Additives to Enhance PAC and Existing Equipment Performance¦Untreated PAC Sorbent Injection | ARP, CSNOX, CSOSG2E, CSSO2G1, MATS
KY | D B Wilson | 6823 | W1 |  | 2014 | 7455 | 7449.25 | 3194519.5 |  | 6900.719 | 0.602 | 3392404.7 | 0.1028 | 1034.301 | 0.0632 | 33064392.325 | Coal |  | Dry bottom wall-fired boiler | Wet Limestone | Selective Catalytic Reduction¦Low NOx Burner Technology (Dry Bottom only) | Electrostatic Precipitator |  | ARP, CSNOX, CSOSG2E, CSSO2G1, MATS
KY | Ghent | 1356 | 1 |  | 2014 | 8108 | 8100.48 | 3512596.54 |  | 1734.665 | 0.0976 | 3515635.716 | 0.103 | 1263.843 | 0.0789 | 34265461.032 | Coal |  | Tangentially-fired | Wet Limestone | Low NOx Burner Technology w/ Separated OFA¦Selective Catalytic Reduction | Baghouse | Additives to Enhance PAC and Existing Equipment Performance¦Untreated PAC Sorbent Injection | ARP, CSNOX, CSOSG2E, CSSO2G1, MATS